## cerebro
Qty | Description | Datasheet | Order Link
1 | Cerebro PCB | :download:`Cerebro 5.6<Datasheets/cerebro5.6.pdf>` | `OSH Park <https://oshpark.com/projects/sPd5KOMe>`_
1 | 400 mAh Battery | :download:`1570<Datasheets/battery_400mah.pdf>` | `Sparkfun <https://www.sparkfun.com/products/13851>`_
1 | 915 MHz Radio | :download:`RFM69HCW<Datasheets/radio.pdf>` | `LowPowerLab <https://lowpowerlab.com/shop/product/158>`_
1 | Microcontroller | :download:`ATMEGA32U4-MUR<Datasheets/MCU_32u4.pdf>` | `Digi-Key <https://www.digikey.com/products/en?keywords=ATMEGA32U4-MURCT-ND>`_
1 | 8 MHz Resonator | :download:`CSTCE8M00G55-R0<Datasheets/resonator_8mhz.pdf>` | `Digi-Key <https://www.digikey.com/products/en?keywords=490-1195-1-ND>`_
1 | Fuel Gauge | :download:`BQ27441DRZR-G1B<Datasheets/fuel_gauge.pdf>` | `Digi-Key <https://www.digikey.com/product-detail/en/texas-instruments/BQ27441DRZR-G1B/296-39942-1-ND/5177819>`_
2 | DAC (12-Bit) | :download:`LTC2630ACSC6-LZ12#TRMPBF<Datasheets/DAC.pdf>` | `Digi-Key <https://www.digikey.com/product-detail/en/linear-technology/LTC2630ACSC6-LZ12-TRMPBF/LTC2630ACSC6-LZ12-TRMPBFCT-ND/1643783>`_
2 | Op Amp | :download:`OPA237NA/3K<Datasheets/opamp.pdf>` | `Digi-Key <https://www.digikey.com/products/en?keywords=296-26265-1-ND>`_
2 | NPN Transistor | :download:`FJX3904TF<Datasheets/npn_transistor.pdf>` | `Digi-Key <https://www.digikey.com/products/en?keywords=FJX3904TFCT-ND>`_
1 | Boost Converter | :download:`MIC2288YD5-TR<Datasheets/boost_converter.pdf>` | `Digi-Key <https://www.digikey.com/products/en?keywords=576-1729-1-ND>`_
1 | Schottky Diode | :download:`MBRM140T3G<Datasheets/schottky.pdf>` | `Digi-Key <https://www.digikey.com/products/en?keywords=MBRM140T3GOSCT-ND>`_
1 | 10uH Inductor | :download:`LQH43CN100K03L<Datasheets/inductor.pdf>` | `Digi-Key <https://www.digikey.com/products/en?keywords=490-2519-1-ND>`_
1 | Slide Switch | :download:`AYZ0102AGRLC<Datasheets/slide_switch.pdf>` | `Digi-Key <https://www.digikey.com/products/en?keywords=%09401-2012-1-ND>`_
1 | Micro USB vertical plug | :download:`ZX20-B-5S-UNIT(30)<Datasheets/usb_plug_vertical.pdf>` | `Digi-Key <https://www.digikey.com/products/en?keywords=H125237-ND>`_
1 | Micro USB shielding | :download:`ZX20-B-SLDC<Datasheets/usb_shielding.pdf>` | `Digi-Key <https://www.digikey.com/products/en?keywords=H11496CT-ND>`_
1 | Micro USB horizontal socket | :download:`10118194-0001LF<Datasheets/usb_plug_horizontal.pdf>` | `Digi-Key <https://www.digikey.com/products/en?keywords=609-4618-1-ND>`_
1 | Molex MicroClasp socket | :download:`0559350230<Datasheets/microclasp.pdf>` | `Digi-Key <https://www.digikey.com/products/en?keywords=wm12296-nd>`_
1 | Molex MicroClasp plug with wire | 0151360206 | `Digi-Key <https://www.digikey.com/products/en?keywords=wm16380-nd>`_
1 | 0603 Red LED | :download:`LTST-C191KRKT<Datasheets/led_red.pdf>` | `Digi-Key <https://www.digikey.com/products/en?keywords=160-1447-1-ND>`_
1 | 0603 Amber LED | :download:`LNJ437W84RA<Datasheets/led_amber.pdf>` | `Digi-Key <https://www.digikey.com/products/en?keywords=%09LNJ437W84RACT-ND>`_
1 | 0603 10 ¦mgr¦\F Capacitor
1 | 0603 2.2 ¦mgr¦\F Capacitor
1 | 0603 8.2 ¦OHgr¦ Resistor
1 | 0603 27 ¦OHgr¦ Resistor
1 | 0603 2 ¦OHgr¦ Resistor
2 | 0603 6.2 k\ ¦OHgr¦ Resistor
2 | 0603 12 k\ ¦OHgr¦ Resistor
2 | 0603 20 k\ ¦OHgr¦ Resistor

## cerebro_data
Qty | Description | Manufacturer P/N | Datasheet Filename | Vendor Name | Link
1 | Cerebro PCB | Cerebro 5.6 | cerebro5.6.pdf | OSH Park | https://oshpark.com/projects/sPd5KOMe
1 | 400 mAh Battery | 1570 | battery_400mah.pdf | Sparkfun | https://www.sparkfun.com/products/13851
1 | 915 MHz Radio | RFM69HCW | radio.pdf | LowPowerLab | https://lowpowerlab.com/shop/product/158
1 | Microcontroller | ATMEGA32U4-MUR | MCU_32u4.pdf | Digi-Key | https://www.digikey.com/products/en?keywords=ATMEGA32U4-MURCT-ND
1 | 8 MHz Resonator | CSTCE8M00G55-R0 | resonator_8mhz.pdf | Digi-Key | https://www.digikey.com/products/en?keywords=490-1195-1-ND
1 | Fuel Gauge | BQ27441DRZR-G1B | fuel_gauge.pdf | Digi-Key | https://www.digikey.com/product-detail/en/texas-instruments/BQ27441DRZR-G1B/296-39942-1-ND/5177819
2 | DAC (12-Bit) | LTC2630ACSC6-LZ12#TRMPBF | DAC.pdf | Digi-Key | https://www.digikey.com/product-detail/en/linear-technology/LTC2630ACSC6-LZ12-TRMPBF/LTC2630ACSC6-LZ12-TRMPBFCT-ND/1643783
2 | Op Amp | OPA237NA/3K | opamp.pdf | Digi-Key | https://www.digikey.com/products/en?keywords=296-26265-1-ND
2 | NPN Transistor | FJX3904TF | npn_transistor.pdf | Digi-Key | https://www.digikey.com/products/en?keywords=FJX3904TFCT-ND
1 | Boost Converter | MIC2288YD5-TR | boost_converter.pdf | Digi-Key | https://www.digikey.com/products/en?keywords=576-1729-1-ND
1 | Schottky Diode | MBRM140T3G | schottky.pdf | Digi-Key | https://www.digikey.com/products/en?keywords=MBRM140T3GOSCT-ND
1 | 10uH Inductor | LQH43CN100K03L | inductor.pdf | Digi-Key | https://www.digikey.com/products/en?keywords=490-2519-1-ND
1 | Slide Switch | AYZ0102AGRLC | slide_switch.pdf | Digi-Key | https://www.digikey.com/products/en?keywords=%09401-2012-1-ND
1 | Micro USB vertical plug | ZX20-B-5S-UNIT(30) | usb_plug_vertical.pdf | Digi-Key | https://www.digikey.com/products/en?keywords=H125237-ND
1 | Micro USB shielding | ZX20-B-SLDC | usb_shielding.pdf | Digi-Key | https://www.digikey.com/products/en?keywords=H11496CT-ND
1 | Micro USB horizontal socket | 10118194-0001LF | usb_plug_horizontal.pdf | Digi-Key | https://www.digikey.com/products/en?keywords=609-4618-1-ND
1 | Molex MicroClasp socket | 0559350230 | microclasp.pdf | Digi-Key | https://www.digikey.com/products/en?keywords=wm12296-nd
1 | Molex MicroClasp plug with wire | 0151360206 |  | Digi-Key | https://www.digikey.com/products/en?keywords=wm16380-nd
1 | 0603 Red LED | LTST-C191KRKT | led_red.pdf | Digi-Key | https://www.digikey.com/products/en?keywords=160-1447-1-ND
1 | 0603 Amber LED | LNJ437W84RA | led_amber.pdf | Digi-Key | https://www.digikey.com/products/en?keywords=%09LNJ437W84RACT-ND
1 | 0603 10 ¦mgr¦\F Capacitor
1 | 0603 2.2 ¦mgr¦\F Capacitor
1 | 0603 8.2 ¦OHgr¦ Resistor
1 | 0603 27 ¦OHgr¦ Resistor
1 | 0603 2 ¦OHgr¦ Resistor
2 | 0603 6.2 k\ ¦OHgr¦ Resistor
2 | 0603 12 k\ ¦OHgr¦ Resistor
2 | 0603 20 k\ ¦OHgr¦ Resistor

## implant
Qty | Description | Datasheet | Order Link
1 | Implant PCB | :download:`Implant 5.3<Datasheets/implant_5.3.pdf>` | `OSH Park <https://oshpark.com/shared_projects/k8Ikpli6>`_
1 | Laser Diode | :download:`PLT5 520_B1_2_3<Datasheets/green_laser_diode.pdf>` | `World Star Tech <http://www.worldstartech.com/products/laser-diodes/green-laser-diode-osram/>`_
1 | Fiber | F-MBB | `Newport <https://www.newport.com/p/F-MBB>`_
1 | UV curing adhesive | :download:`NOA 68<Datasheets/uv_adhesive.pdf>` | `Norland Products <https://www.norlandproducts2.com/adhesives/adproductsdetail_header_removed.asp?Prdid=68>`_
1 | Ferrule | :download:`MM-FER2007C<Datasheets/ferrule.pdf>` | `Precision Fiber Products <https://precisionfiberproducts.com/pfp-lc-1-25mm-od-multimode-ceramic-zirconia-ferrules/>`_
1 | Epoxy | :download:`T120023C<Datasheets/epoxy.pdf>` | `Fiber Instrument Sales <http://www.fiberinstrumentsales.com/fis-room-cure-epoxy-2-grams.html>`_
2 | Micro USB vertical socket | :download:`1051330011<Datasheets/usb_socket_vertical.pdf>` | `Digi-Key <https://www.digikey.com/products/en?keywords=WM10134CT-ND>`_
2 | Heat shrink tubing | :download:`HSTTV12-Y<Datasheets/heatshrink.pdf>` | `Digi-Key <https://www.digikey.com/products/en?x=0&y=0&lang=en&site=us&keywords=298-11559-ND>`_
2 | 0603 10 k\ ¦OHgr¦ Resistor
1 | 0603 20 k\ ¦OHgr¦ Resistor

## implant_data
Qty | Description | Manufacturer P/N | Datasheet | Vendor Name | Vendor
1 | Implant PCB | Implant 5.3 | implant_5.3.pdf | OSH Park | https://oshpark.com/shared_projects/k8Ikpli6
2 | Laser Diode | PLT5 520_B1_2_3 | green_laser_diode.pdf | World Star Tech | http://www.worldstartech.com/products/laser-diodes/green-laser-diode-osram/
1 | Fiber | F-MBB |  | Newport | https://www.newport.com/p/F-MBB
1 | UV curing adhesive | NOA 68 | uv_adhesive.pdf | Norland Products | https://www.norlandproducts2.com/adhesives/adproductsdetail_header_removed.asp?Prdid=68
2 | Ferrule | MM-FER2007C | ferrule.pdf | Precision Fiber Products | https://precisionfiberproducts.com/pfp-lc-1-25mm-od-multimode-ceramic-zirconia-ferrules/
1 | Epoxy | T120023C | epoxy.pdf | Fiber Instrument Sales | http://www.fiberinstrumentsales.com/fis-room-cure-epoxy-2-grams.html
1 | Micro USB vertical socket | 1051330011 | usb_socket_vertical.pdf | Digi-Key | https://www.digikey.com/products/en?keywords=WM10134CT-ND
1 | Heat shrink tubing | HSTTV12-Y | heatshrink.pdf | Digi-Key | https://www.digikey.com/products/en?x=0&y=0&lang=en&site=us&keywords=298-11559-ND
2 | 0603 10 k\ ¦OHgr¦ Resistor
2 | 0603 20 k\ ¦OHgr¦ Resistor

## base
Qty | Description | Datasheet | Order Link
1 | Base Station PCB | :download:`Base Station 2.2<Datasheets/base_station_2.2.pdf>` | `OSH Park <https://oshpark.com/shared_projects/Ed6Ntbb1>`_
1 | Feather 32u4 RFM69HCW | :download:`3076<Datasheets/feather_radio.pdf>` | `Digi-Key <https://www.digikey.com/products/en?keywords=1528-1663-ND>`_
1 | USB to Serial Converter | :download:`CY7C65213-28PVXI<Datasheets/usb_to_serial_converter.pdf>` | `Digi-Key <https://www.digikey.com/products/en?keywords=%09CY7C65213-28PVXI-ND>`_
1 | Voltage Level Translator | :download:`TXB0104PWR<Datasheets/voltage_translator.pdf>` | `Digi-Key <https://www.digikey.com/products/en?keywords=296-21929-1-nd>`_
1 | Micro USB horizontal socket | :download:`10118194-0001LF<Datasheets/usb_plug_horizontal.pdf>` | `Digi-Key <https://www.digikey.com/products/en?keywords=609-4618-1-ND>`_
2 | 0603 10 k\ ¦OHgr¦ Resistor

## base_data
Qty | Description | Manufacturer P/N | Datasheet | Vendor Name | Vendor
1 | Base Station PCB | Base Station 2.2 | base_station_2.2.pdf | OSH Park | https://oshpark.com/shared_projects/Ed6Ntbb1
1 | Feather 32u4 RFM69HCW | 3076 | feather_radio.pdf | Digi-Key | https://www.digikey.com/products/en?keywords=1528-1663-ND
1 | USB to Serial Converter | CY7C65213-28PVXI | usb_to_serial_converter.pdf | Digi-Key | https://www.digikey.com/products/en?keywords=%09CY7C65213-28PVXI-ND
1 | Voltage Level Translator | TXB0104PWR | voltage_translator.pdf | Digi-Key | https://www.digikey.com/products/en?keywords=296-21929-1-nd
1 | Micro USB horizontal socket | 10118194-0001LF | usb_plug_horizontal.pdf | Digi-Key | https://www.digikey.com/products/en?keywords=609-4618-1-ND
2 | 0603 10 k\ ¦OHgr¦ Resistor

## dock
Qty | Description | Datasheet | Order Link
1 | Charging Dock PCB
6 | Molex MicroClasp socket | :download:`0559350230<Datasheets/microclasp.pdf>` | `Digi-Key <https://www.digikey.com/products/en?keywords=wm12296-nd>`_
6 | Lipoly Charging IC | :download:`MCP73831T-2ACI/OT<Datasheets/lipo_charger.pdf>` | `Digi-Key <https://www.digikey.com/products/en?keywords=%09MCP73831T-2ACI%2FOTCT-ND>`_
1 | DC Barrel Power Jack | :download:`PJ-037A<Datasheets/power_jack.pdf>` | `Digi-Key <https://www.digikey.com/products/en?keywords=cp-037a-nd>`_
1 | 5V 2.5A Power Supply | :download:`SWI12-5-N-P5R<Datasheets/power_supply.pdf>` | `Digi-Key <https://www.digikey.com/product-detail/en/cui-inc/SWI12-5-N-P5R/102-3425-ND/5287234>`_
6 | Green LED | :download:`151031VS06000<Datasheets/led_3mm_green.pdf>` | `Digi-Key <https://www.digikey.com/products/en?keywords=732-5008-ND>`_
6 | Red LED | :download:`151031SS06000<Datasheets/led_3mm_red.pdf>` | `Digi-Key <https://www.digikey.com/products/en?keywords=732-5006-ND>`_
12 | 0805 470 \ ¦OHgr¦ Resistor
6 | 0805 2.5 K\ ¦OHgr¦ Resistor
12 | 0805 10 ¦mgr¦\F Capacitor

## dock_data
Qty | Description | Manufacturer P/N | Datasheet | Vendor Name | Vendor
1 | Charging Dock PCB | Charging Dock 2.0 |  | OSH Park
6 | Molex MicroClasp socket | 0559350230 | microclasp.pdf | Digi-Key | https://www.digikey.com/products/en?keywords=wm12296-nd
6 | Lipoly Charging IC | MCP73831T-2ACI/OT | lipo_charger.pdf | Digi-Key | https://www.digikey.com/products/en?keywords=%09MCP73831T-2ACI%2FOTCT-ND
1 | DC Barrel Power Jack | PJ-037A | power_jack.pdf | Digi-Key | https://www.digikey.com/products/en?keywords=cp-037a-nd
1 | 5V 2.5A Power Supply | SWI12-5-N-P5R | power_supply.pdf | Digi-Key | https://www.digikey.com/product-detail/en/cui-inc/SWI12-5-N-P5R/102-3425-ND/5287234
6 | Green LED | 151031VS06000 | led_3mm_green.pdf | Digi-Key | https://www.digikey.com/products/en?keywords=732-5008-ND
6 | Red LED | 151031SS06000 | led_3mm_red.pdf | Digi-Key | https://www.digikey.com/products/en?keywords=732-5006-ND
12 | 0805 470 \ ¦OHgr¦ Resistor
6 | 0805 2.5 K\ ¦OHgr¦ Resistor
12 | 0805 10 ¦mgr¦\F Capacitor