## cerebro
Qty | Description | Datasheet | Order Link
1 | Cerebro PCB | :download:`Cerebro 5.8<Datasheets/cerebro5.8.pdf>` | `OSH Park <https://oshpark.com/shared_projects/ASxhDBJv>`__
1 | 400 mAh Battery | :download:`3898<Datasheets/battery_400mah.pdf>` | `Adafruit <https://www.adafruit.com/product/3898>`__
1 | 915 MHz Radio | :download:`RFM69HCW<Datasheets/radio.pdf>` | `LowPowerLab <https://lowpowerlab.com/shop/product/158>`__
1 | Microcontroller | :download:`ATMEGA32U4-MUR<Datasheets/MCU_32u4.pdf>` | `Digi-Key <https://www.digikey.com/products/en?keywords=ATMEGA32U4-MURCT-ND>`__
1 | 8 MHz Resonator | :download:`CSTCE8M00G55-R0<Datasheets/resonator_8mhz.pdf>` | `Digi-Key <https://www.digikey.com/products/en?keywords=490-1195-1-ND>`__
1 | 3.3V Linear Regulator | :download:`AP2112K-3.3TRG1<Datasheets/regulator_3v_linear.pdf>` | `Digi-Key <https://www.digikey.com/products/en?keywords=%09AP2112K-3.3TRG1DICT-ND>`__
1 | Fuel Gauge | :download:`BQ27441DRZR-G1B<Datasheets/fuel_gauge.pdf>` | `Digi-Key <https://www.digikey.com/product-detail/en/texas-instruments/BQ27441DRZR-G1B/296-39942-1-ND/5177819>`__
2 | DAC (12-Bit) | :download:`LTC2630ACSC6-LZ12#TRMPBF<Datasheets/DAC.pdf>` | `Digi-Key <https://www.digikey.com/product-detail/en/linear-technology/LTC2630ACSC6-LZ12-TRMPBF/LTC2630ACSC6-LZ12-TRMPBFCT-ND/1643783>`__
2 | Op Amp | :download:`OPA237NA/3K<Datasheets/opamp.pdf>` | `Digi-Key <https://www.digikey.com/products/en?keywords=296-26265-1-ND>`__
2 | NPN Transistor | :download:`FJX3904TF<Datasheets/npn_transistor.pdf>` | `Digi-Key <https://www.digikey.com/products/en?keywords=FJX3904TFCT-ND>`__
1 | Boost Converter | :download:`MIC2288YD5-TR<Datasheets/boost_converter.pdf>` | `Digi-Key <https://www.digikey.com/products/en?keywords=576-1729-1-ND>`__
1 | Schottky Diode | :download:`MBRM140T3G<Datasheets/schottky.pdf>` | `Digi-Key <https://www.digikey.com/products/en?keywords=MBRM140T3GOSCT-ND>`__
1 | 10uH Inductor | :download:`LQH43CN100K03L<Datasheets/inductor.pdf>` | `Digi-Key <https://www.digikey.com/products/en?keywords=490-2519-1-ND>`__
2 | 2mm Pitch Male Header | :download:`M22-2510805<Datasheets/header_male_2mm.pdf>` | `Digi-Key <https://www.digikey.com/products/en?keywords=952-1992-nd>`__
1 | Slide Switch | :download:`PCM12SMTR<Datasheets/slide_switch2.pdf>` | `Digi-Key <https://www.digikey.com/products/en?keywords=401-2016-1-nd>`__
2 | Momentary Button | :download:`B3U-1000P<Datasheets/momentary.pdf>` | `Digi-Key <https://www.digikey.com/products/en?keywords=sw1020ct>`__
1 | Micro USB vertical plug | :download:`ZX20-B-5S-UNIT(30)<Datasheets/usb_plug_vertical.pdf>` | `Digi-Key <https://www.digikey.com/products/en?keywords=H125237-ND>`__
1 | Micro USB shielding | :download:`ZX20-B-SLDC<Datasheets/usb_shielding.pdf>` | `Digi-Key <https://www.digikey.com/products/en?keywords=H11496CT-ND>`__
1 | Micro USB horizontal socket | :download:`10118194-0001LF<Datasheets/usb_plug_horizontal.pdf>` | `Digi-Key <https://www.digikey.com/products/en?keywords=609-4618-1-ND>`__
1 | Molex Micro-Lock socket | :download:`5055670271<Datasheets/microlock_socket.pdf>` | `Digi-Key <https://www.digikey.com/products/en?keywords=WM17038CT-ND>`__
1 | Molex Micro-Lock plug with wire | :download:`0151360206<Datasheets/microlock_plug.pdf>` | `Digi-Key <https://www.digikey.com/products/en?keywords=WM17161-ND>`__
1 | Red LED (0603) | :download:`LTST-C191KRKT<Datasheets/led_red.pdf>` | `Digi-Key <https://www.digikey.com/products/en?keywords=160-1447-1-ND>`__
1 | Amber LED (0603) | :download:`LNJ437W84RA<Datasheets/led_amber.pdf>` | `Digi-Key <https://www.digikey.com/products/en?keywords=%09LNJ437W84RACT-ND>`__
1 | Green LED (0603) | :download:`SML-D12M8WT86<Datasheets/led_green.pdf>` | `Digi-Key <https://www.digikey.com/products/en?keywords=511-1578-1-ND>`__
1 | 470 nF Capacitor (0805) |  | `Digi-Key <https://www.digikey.com/product-detail/en/avx-corporation/08055C474KAT2A/478-5033-1-ND/1888244>`__
2 | 1 ¦mgr¦\F Capacitor (0805) |  | `Digi-Key <https://www.digikey.com/products/en?keywords=1276-1066-1-nd>`__
1 | 2.2 ¦mgr¦\F Capacitor (0805) |  | `Digi-Key <https://www.digikey.com/products/en?keywords=587-1286-1>`__
3 | 10 ¦mgr¦\F Capacitor (0805) |  | `Digi-Key <https://www.digikey.com/product-detail/en/murata-electronics-north-america/GRM21BR61E106KA73L/490-5523-1-ND/2334919>`__
1 | 0.01 ¦OHgr¦ Resistor (1206) |  | `Digi-Key <https://www.digikey.com/products/en?keywords=P0.01BVCT-ND>`__
2 | 12 ¦OHgr¦ Resistor (0603) |  | `Digi-Key <https://www.digikey.com/products/en?keywords=P12.00BYCT-ND>`__
4 | 27 ¦OHgr¦ Resistor (0603) |  | `Digi-Key <https://www.digikey.com/products/en?keywords=541-27.0SCT-ND>`__
1 | 2 k\ ¦OHgr¦ Resistor (0603) |  | `Digi-Key <https://www.digikey.com/products/en?keywords=RNCP0603FTD2K00CT-ND>`__
3 | 4.7 k\ ¦OHgr¦ Resistor (0603) |  | `Digi-Key <https://www.digikey.com/products/en?keywords=311-4.70KHRCT-ND>`__
2 | 12 k\ ¦OHgr¦ Resistor (0805) |  | `Digi-Key <https://www.digikey.com/products/en?keywords=311-12.0KCRCT-ND>`__
5 | 20 k\ ¦OHgr¦ Resistor (0603) |  | `Digi-Key <https://www.digikey.com/products/en?keywords=RNCP0603FTD20K0CT-ND>`__
2 | 100 k\ ¦OHgr¦ Resistor (0603) |  | `Digi-Key <https://www.digikey.com/products/en?keywords=%09311-100KHRCT-ND>`__

## cerebro_data
Qty | Description | Manufacturer P/N | Datasheet Filename | Vendor Name | Link
1 | Cerebro PCB | Cerebro 5.8 | cerebro5.8.pdf | OSH Park | https://oshpark.com/shared_projects/ASxhDBJv
1 | 400 mAh Battery | 3898 | battery_400mah.pdf | Adafruit | https://www.adafruit.com/product/3898
1 | 915 MHz Radio | RFM69HCW | radio.pdf | LowPowerLab | https://lowpowerlab.com/shop/product/158
1 | Microcontroller | ATMEGA32U4-MUR | MCU_32u4.pdf | Digi-Key | https://www.digikey.com/products/en?keywords=ATMEGA32U4-MURCT-ND
1 | 8 MHz Resonator | CSTCE8M00G55-R0 | resonator_8mhz.pdf | Digi-Key | https://www.digikey.com/products/en?keywords=490-1195-1-ND
1 | 3.3V Linear Regulator | AP2112K-3.3TRG1 | regulator_3v_linear.pdf | Digi-Key | https://www.digikey.com/products/en?keywords=%09AP2112K-3.3TRG1DICT-ND
1 | Fuel Gauge | BQ27441DRZR-G1B | fuel_gauge.pdf | Digi-Key | https://www.digikey.com/product-detail/en/texas-instruments/BQ27441DRZR-G1B/296-39942-1-ND/5177819
2 | DAC (12-Bit) | LTC2630ACSC6-LZ12#TRMPBF | DAC.pdf | Digi-Key | https://www.digikey.com/product-detail/en/linear-technology/LTC2630ACSC6-LZ12-TRMPBF/LTC2630ACSC6-LZ12-TRMPBFCT-ND/1643783
2 | Op Amp | OPA237NA/3K | opamp.pdf | Digi-Key | https://www.digikey.com/products/en?keywords=296-26265-1-ND
2 | NPN Transistor | FJX3904TF | npn_transistor.pdf | Digi-Key | https://www.digikey.com/products/en?keywords=FJX3904TFCT-ND
1 | Boost Converter | MIC2288YD5-TR | boost_converter.pdf | Digi-Key | https://www.digikey.com/products/en?keywords=576-1729-1-ND
1 | Schottky Diode | MBRM140T3G | schottky.pdf | Digi-Key | https://www.digikey.com/products/en?keywords=MBRM140T3GOSCT-ND
1 | 10uH Inductor | LQH43CN100K03L | inductor.pdf | Digi-Key | https://www.digikey.com/products/en?keywords=490-2519-1-ND
2 | 2mm Pitch Male Header | M22-2510805 | header_male_2mm.pdf | Digi-Key | https://www.digikey.com/products/en?keywords=952-1992-nd
1 | Slide Switch | PCM12SMTR | slide_switch2.pdf | Digi-Key | https://www.digikey.com/products/en?keywords=401-2016-1-nd
2 | Momentary Button | B3U-1000P | momentary.pdf | Digi-Key | https://www.digikey.com/products/en?keywords=sw1020ct
1 | Micro USB vertical plug | ZX20-B-5S-UNIT(30) | usb_plug_vertical.pdf | Digi-Key | https://www.digikey.com/products/en?keywords=H125237-ND
1 | Micro USB shielding | ZX20-B-SLDC | usb_shielding.pdf | Digi-Key | https://www.digikey.com/products/en?keywords=H11496CT-ND
1 | Micro USB horizontal socket | 10118194-0001LF | usb_plug_horizontal.pdf | Digi-Key | https://www.digikey.com/products/en?keywords=609-4618-1-ND
1 | Molex Micro-Lock socket | 5055670271 | microlock_socket.pdf | Digi-Key | https://www.digikey.com/products/en?keywords=WM17038CT-ND
1 | Molex Micro-Lock plug with wire | 0151360206 | microlock_plug.pdf | Digi-Key | https://www.digikey.com/products/en?keywords=WM17161-ND
1 | Red LED (0603) | LTST-C191KRKT | led_red.pdf | Digi-Key | https://www.digikey.com/products/en?keywords=160-1447-1-ND
1 | Amber LED (0603) | LNJ437W84RA | led_amber.pdf | Digi-Key | https://www.digikey.com/products/en?keywords=%09LNJ437W84RACT-ND
1 | Green LED (0603) | SML-D12M8WT86 | led_green.pdf | Digi-Key | https://www.digikey.com/products/en?keywords=511-1578-1-ND
1 | 470 nF Capacitor (0805) |  |  | Digi-Key | https://www.digikey.com/product-detail/en/avx-corporation/08055C474KAT2A/478-5033-1-ND/1888244
2 | 1 ¦mgr¦\F Capacitor (0805) |  |  | Digi-Key | https://www.digikey.com/products/en?keywords=1276-1066-1-nd
1 | 2.2 ¦mgr¦\F Capacitor (0805) |  |  | Digi-Key | https://www.digikey.com/products/en?keywords=587-1286-1
3 | 10 ¦mgr¦\F Capacitor (0805) |  |  | Digi-Key | https://www.digikey.com/product-detail/en/murata-electronics-north-america/GRM21BR61E106KA73L/490-5523-1-ND/2334919
1 | 0.01 ¦OHgr¦ Resistor (1206) |  |  | Digi-Key | https://www.digikey.com/products/en?keywords=P0.01BVCT-ND
2 | 12 ¦OHgr¦ Resistor (0603) |  |  | Digi-Key | https://www.digikey.com/products/en?keywords=P12.00BYCT-ND
4 | 27 ¦OHgr¦ Resistor (0603) |  |  | Digi-Key | https://www.digikey.com/products/en?keywords=541-27.0SCT-ND
1 | 2 k\ ¦OHgr¦ Resistor (0603) |  |  | Digi-Key | https://www.digikey.com/products/en?keywords=RNCP0603FTD2K00CT-ND
2 | 4.7 k\ ¦OHgr¦ Resistor (0603) |  |  | Digi-Key | https://www.digikey.com/products/en?keywords=311-4.70KHRCT-ND
2 | 12 k\ ¦OHgr¦ Resistor (0805) |  |  | Digi-Key | https://www.digikey.com/products/en?keywords=311-12.0KCRCT-ND
6 | 20 k\ ¦OHgr¦ Resistor (0603) |  |  | Digi-Key | https://www.digikey.com/products/en?keywords=RNCP0603FTD20K0CT-ND
2 | 100 k\ ¦OHgr¦ Resistor (0603) |  |  | Digi-Key | https://www.digikey.com/products/en?keywords=%09311-100KHRCT-ND

## implant
Qty | Description | Datasheet | Order Link
1 | Implant PCB | :download:`Implant 5.3<Datasheets/implant_5.3.pdf>` | `OSH Park <https://oshpark.com/shared_projects/k8Ikpli6>`__
1 | Laser Diode | :download:`PLT5 520_B1_2_3<Datasheets/green_laser_diode.pdf>` | `World Star Tech <http://www.worldstartech.com/products/laser-diodes/green-laser-diode-osram/>`__
1 | Fiber | F-MBB | `Newport <https://www.newport.com/p/F-MBB>`__
1 | UV curing adhesive | :download:`NOA 68<Datasheets/uv_adhesive.pdf>` | `Norland Products <https://www.norlandproducts2.com/adhesives/adproductsdetail_header_removed.asp?Prdid=68>`__
1 | Ferrule | :download:`MM-FER2007C<Datasheets/ferrule.pdf>` | `Precision Fiber Products <https://precisionfiberproducts.com/pfp-lc-1-25mm-od-multimode-ceramic-zirconia-ferrules/>`__
1 | Epoxy | :download:`T120023C<Datasheets/epoxy.pdf>` | `Fiber Instrument Sales <http://www.fiberinstrumentsales.com/fis-room-cure-epoxy-2-grams.html>`__
2 | Micro USB vertical socket | :download:`1051330011<Datasheets/usb_socket_vertical.pdf>` | `Digi-Key <https://www.digikey.com/products/en?keywords=WM10134CT-ND>`__
2 | Heat shrink tubing | :download:`HSTTV12-Y<Datasheets/heatshrink.pdf>` | `Digi-Key <https://www.digikey.com/products/en?x=0&y=0&lang=en&site=us&keywords=298-11559-ND>`__
2 | 0603 10 k\ ¦OHgr¦ Resistor
1 | 0603 20 k\ ¦OHgr¦ Resistor

## implant_data
Qty | Description | Manufacturer P/N | Datasheet | Vendor Name | Vendor
1 | Implant PCB | Implant 5.3 | implant_5.3.pdf | OSH Park | https://oshpark.com/shared_projects/k8Ikpli6
2 | Laser Diode | PLT5 520_B1_2_3 | green_laser_diode.pdf | World Star Tech | http://www.worldstartech.com/products/laser-diodes/green-laser-diode-osram/
1 | Fiber | F-MBB |  | Newport | https://www.newport.com/p/F-MBB
1 | UV curing adhesive | NOA 68 | uv_adhesive.pdf | Norland Products | https://www.norlandproducts2.com/adhesives/adproductsdetail_header_removed.asp?Prdid=68
2 | Ferrule | MM-FER2007C | ferrule.pdf | Precision Fiber Products | https://precisionfiberproducts.com/pfp-lc-1-25mm-od-multimode-ceramic-zirconia-ferrules/
1 | Epoxy | T120023C | epoxy.pdf | Fiber Instrument Sales | http://www.fiberinstrumentsales.com/fis-room-cure-epoxy-2-grams.html
1 | Micro USB vertical socket | 1051330011 | usb_socket_vertical.pdf | Digi-Key | https://www.digikey.com/products/en?keywords=WM10134CT-ND
1 | Heat shrink tubing | HSTTV12-Y | heatshrink.pdf | Digi-Key | https://www.digikey.com/products/en?x=0&y=0&lang=en&site=us&keywords=298-11559-ND
2 | 0603 10 k\ ¦OHgr¦ Resistor
2 | 0603 20 k\ ¦OHgr¦ Resistor

## base
Qty | Description | Datasheet | Order Link
1 | Base Station PCB | :download:`Base Station 2.5<Datasheets/base_station_2.5.pdf>` | `OSH Park <https://oshpark.com/shared_projects/qpPpopqr>`__
1 | Feather 32u4 RFM69HCW | :download:`3076<Datasheets/feather_radio.pdf>` | `Digi-Key <https://www.digikey.com/products/en?keywords=1528-1663-ND>`__
1 | USB to Serial Converter | :download:`CY7C65213-28PVXI<Datasheets/usb_to_serial_converter.pdf>` | `Digi-Key <https://www.digikey.com/products/en?keywords=%09CY7C65213-28PVXI-ND>`__
1 | Voltage Level Translator | :download:`TXB0104PWR<Datasheets/voltage_translator.pdf>` | `Digi-Key <https://www.digikey.com/products/en?keywords=296-21929-1-nd>`__
1 | Micro USB horizontal socket | :download:`10118194-0001LF<Datasheets/usb_plug_horizontal.pdf>` | `Digi-Key <https://www.digikey.com/products/en?keywords=609-4618-1-ND>`__
2 | 0805 51 k\ ¦OHgr¦ Resistor

## base_data
Qty | Description | Manufacturer P/N | Datasheet | Vendor Name | Vendor
1 | Base Station PCB | Base Station 2.5 | base_station_2.5.pdf | OSH Park | https://oshpark.com/shared_projects/qpPpopqr
1 | Feather 32u4 RFM69HCW | 3076 | feather_radio.pdf | Digi-Key | https://www.digikey.com/products/en?keywords=1528-1663-ND
1 | USB to Serial Converter | CY7C65213-28PVXI | usb_to_serial_converter.pdf | Digi-Key | https://www.digikey.com/products/en?keywords=%09CY7C65213-28PVXI-ND
1 | Voltage Level Translator | TXB0104PWR | voltage_translator.pdf | Digi-Key | https://www.digikey.com/products/en?keywords=296-21929-1-nd
1 | Micro USB horizontal socket | 10118194-0001LF | usb_plug_horizontal.pdf | Digi-Key | https://www.digikey.com/products/en?keywords=609-4618-1-ND
2 | 0805 51 k\ ¦OHgr¦ Resistor

## dock
Qty | Description | Datasheet | Order Link
1 | Charging Dock PCB | :download:`Charging Dock 2.0<Datasheets/charging_dock_2.0.pdf>` | `OSH Park <https://oshpark.com/shared_projects/hz6upCEq>`__
1 | Molex Micro-Lock socket | :download:`5055670271<Datasheets/microlock_socket.pdf>` | `Digi-Key <https://www.digikey.com/products/en?keywords=WM17038CT-ND>`__
6 | Lipoly Charging IC | :download:`MCP73831T-2ACI/OT<Datasheets/lipo_charger.pdf>` | `Digi-Key <https://www.digikey.com/products/en?keywords=%09MCP73831T-2ACI%2FOTCT-ND>`__
1 | DC Barrel Power Jack | :download:`PJ-037A<Datasheets/power_jack.pdf>` | `Digi-Key <https://www.digikey.com/products/en?keywords=cp-037a-nd>`__
1 | 5V 2.5A Power Supply | :download:`SWI12-5-N-P5R<Datasheets/power_supply.pdf>` | `Digi-Key <https://www.digikey.com/product-detail/en/cui-inc/SWI12-5-N-P5R/102-3425-ND/5287234>`__
6 | Green LED | :download:`151031VS06000<Datasheets/led_3mm_green.pdf>` | `Digi-Key <https://www.digikey.com/products/en?keywords=732-5008-ND>`__
6 | Red LED | :download:`151031SS06000<Datasheets/led_3mm_red.pdf>` | `Digi-Key <https://www.digikey.com/products/en?keywords=732-5006-ND>`__
12 | 0805 470 \ ¦OHgr¦ Resistor
6 | 0805 2.5 K\ ¦OHgr¦ Resistor
12 | 0805 10 ¦mgr¦\F Capacitor

## dock_data
Qty | Description | Manufacturer P/N | Datasheet | Vendor Name | Vendor
1 | Charging Dock PCB | Charging Dock 2.0 | charging_dock_2.0.pdf | OSH Park | https://oshpark.com/shared_projects/hz6upCEq
1 | Molex Micro-Lock socket | 5055670271 | microlock_socket.pdf | Digi-Key | https://www.digikey.com/products/en?keywords=WM17038CT-ND
6 | Lipoly Charging IC | MCP73831T-2ACI/OT | lipo_charger.pdf | Digi-Key | https://www.digikey.com/products/en?keywords=%09MCP73831T-2ACI%2FOTCT-ND
1 | DC Barrel Power Jack | PJ-037A | power_jack.pdf | Digi-Key | https://www.digikey.com/products/en?keywords=cp-037a-nd
1 | 5V 2.5A Power Supply | SWI12-5-N-P5R | power_supply.pdf | Digi-Key | https://www.digikey.com/product-detail/en/cui-inc/SWI12-5-N-P5R/102-3425-ND/5287234
6 | Green LED | 151031VS06000 | led_3mm_green.pdf | Digi-Key | https://www.digikey.com/products/en?keywords=732-5008-ND
6 | Red LED | 151031SS06000 | led_3mm_red.pdf | Digi-Key | https://www.digikey.com/products/en?keywords=732-5006-ND
12 | 0805 470 \ ¦OHgr¦ Resistor
6 | 0805 2.5 K\ ¦OHgr¦ Resistor
12 | 0805 10 ¦mgr¦\F Capacitor

## progammer
Qty | Description | Datasheet | Order Link
2 | Programmer PCB | Cerebro ICSP 1.2 | `OSH Park <https://oshpark.com/shared_projects/PXMM4F8R>`__
1 | 6 Pin Socket | :download:`75869-331LF<Datasheets/ICSP_socket.pdf>` | `Digi-Key <https://www.digikey.com/products/en?keywords=609-5122-ND>`__
5 | Spear Head Pogo Pin | 394 | `Adafruit <https://www.adafruit.com/product/394>`__
1 | Needle Head Pogo Pin | 2430 | `Adafruit <https://www.adafruit.com/product/2430>`__
3 | M3 x 0.5 Screw | :download:`92492A717<Datasheets/m3_nylon_screw.pdf>` | `McMaster-Carr <https://www.mcmaster.com/#92492A717>`__
3 | Nylon Spacer | :download:`93657A203<Datasheets/nylon_spacer.pdf>` | `McMaster-Carr <https://www.mcmaster.com/#93657A203>`__
3 | M3 Nut | :download:`90695A033<Datasheets/m3_nut.pdf>` | `McMaster-Carr <https://www.mcmaster.com/#90695A033>`__

## programmer_data
Qty | Description | Manufacturer P/N | Datasheet | Vendor Name | Vendor
2 | Programmer PCB | Cerebro ICSP 1.2 |  | OSH Park | https://oshpark.com/shared_projects/PXMM4F8R
1 | 6 Pin Socket | 75869-331LF | ICSP_socket.pdf | Digi-Key | https://www.digikey.com/products/en?keywords=609-5122-ND
5 | Spear Head Pogo Pin | 394 |  | Adafruit | https://www.adafruit.com/product/394
1 | Needle Head Pogo Pin | 2430 |  | Adafruit | https://www.adafruit.com/product/2430
3 | M3 x 0.5 Screw | 92492A717 | m3_nylon_screw.pdf | McMaster-Carr | https://www.mcmaster.com/#92492A717
3 | Nylon Spacer | 93657A203 | nylon_spacer.pdf | McMaster-Carr | https://www.mcmaster.com/#93657A203
3 | M3 Nut | 90695A033 | m3_nut.pdf | McMaster-Carr | https://www.mcmaster.com/#90695A033